## Sheet1
SPRAY APPLICATION CALIBRATION FORMULAS
Enter data in the yellow cells; results will be in the green cells
To calculate speed
Kilometres/hour = distance (m) * 3.6 / time (s)
km/h | distance |  | time
0
To calculate spray volume that will be applied
Litres/hectare = nozzle output (L/min) * 600 / nozzle spacing (m) / speed (km/h)
L/ha | nozzle output |  | nozzle spacing |  | speed
0
To choose correct nozzle size
Nozzle output per minute = nozzle spacing (m) * spray volume (L/ha) * speed (km/h) / 600
Nozzle output | nozzle spacing |  | spray volume |  | speed
0
To calculate required speed for a given nozzle and water volume
Kilometres/hour = nozzle output (L/min) * 600 / nozzle spacing (m) / water volume (L/ha)
km/h | nozzle output |  | nozzle spacing |  | water volume
0
To calculate nozzle spacing
Nozzle spacing = nozzle output (L/min) * 600 / speed (km/h) / water volume (L/ha)
Nozzle spacing | nozzle output |  | speed |  | water volume
0
NOZZLE OUTPUT (L/min)
Pressure (Bar) | 01 | 015 | 02 | 025 | 03 | 04 | 05 | 06 | 08 | 10
1 | 0.23 | 0.34 | 0.46 | 0.56 | 0.68 | 0.91 | 1.14 | 1.37 | 1.85 | 2.31
1.5 | 0.28 | 0.42 | 0.56 | 0.71 | 0.83 | 1.12 | 1.41 | 1.7 | 2.26 | 2.83
2 | 0.32 | 0.48 | 0.65 | 0.82 | 0.96 | 1.29 | 1.63 | 1.96 | 2.61 | 3.27
2.5 | 0.36 | 0.54 | 0.72 | 0.91 | 1.08 | 1.44 | 1.83 | 2.19 | 2.92 | 3.65
3 | 0.39 | 0.59 | 0.79 | 0.99 | 1.18 | 1.58 | 2 | 2.4 | 3.2 | 4
3.5 | 0.42 | 0.64 | 0.85 | 1.07 | 1.27 | 1.71 | 2.13 | 2.56 | 3.41 | 4.27
4 | 0.45 | 0.68 | 0.91 | 1.14 | 1.36 | 1.82 | 2.31 | 2.77 | 3.69 | 4.62
4.5 | 0.48 | 0.72 | 0.97 | 1.21 | 1.45 | 1.94 | 2.41 | 2.94 | 3.91 | 4.9
5 | 0.5 | 0.76 | 1.02 | 1.28 | 1.52 | 2.04 | 2.58 | 3.1 | 4.13 | 5.16
5.5 | 0.52 | 0.8 | 1.07 | 1.34 | 1.6 | 2.14 | 2.67 | 3.25 | 4.33 | 5.41
6 | 0.55 | 0.83 | 1.12 | 1.4 | 1.67 | 2.23 | 2.83 | 3.39 | 4.53 | 5.66
6.5 | 0.58 | 0.87 | 1.16 | 1.46 | 1.74 | 2.33 | 2.9 | 3.53 | 4.71 | 5.98
7 | 0.61 | 0.9 | 1.21 | 1.51 | 1.8 | 2.41 | 3.06 | 3.67 | 4.89 | 6.11
7.5 | 0.63 | 0.93 | 1.25 | 1.57 | 1.87 | 2.49 | 3.22 | 3.8 | 5.06 | 6.32
8 | 0.65 | 0.96 | 1.29 | 1.62 | 1.93 | 2.58 | 3.27 | 3.92 | 5.22 | 6.53
9 | 0.69 | 1.04 | 1.39 | 1.73 | 2.08 | 2.77 | 3.46 | 4.16 | 5.54 | 6.93
10 | 0.73 | 1.1 | 1.46 | 1.83 | 2.19 | 2.92 | 3.65 | 4.38 | 5.84 | 7.3